## Sheet1
BACK UP BATTERY BANK CALCULATOR FOR PA SYSTEMS
LOAD CRITERIAS RUNNING ON 24V DC |  |  | ENTER VALUES IN YELLOW BOXES
| TOTAL LOAD ( A ) IN FULL LOAD OPERATION |  | 1 | AMPS | Refer to amplifier / equipment specifications
| TOTAL LOAD ( A ) IN STANDBY MODE |  | 1 | AMPS
| TOTAL POWER AVAILABLE FOR POWER AMPLIFIERS |  | 1 | Watts
| ACTUAL SPEAKER LOAD |  | 1 | Watts
| PROPORTION ACTUAL LOAD - TOTAL AMPLIFIER POWER AVAILABLE |  | 1 |  |  | Hide
| TOTAL CURRENT DRAWN UNDER LOAD |  | 1 |  |  | Hide
BACK UP SUPPLY CRITERIAS
| FULL LOAD OPERATING HOURS |  | 0 | Hours
RESULTS
| REQUIRED BATTERY BANK CAPACITY |  | 0 | AH | Total Amps with full load operation
| STANDBY PERIOD ACHIEVEABLE |  | 0 | HOURS
Select the nearest battery capacity for the application
Always use a contactor for changeover as sudden high current may occur
24V DC as back up supply may deliver high current to equipment especially amplifiers, thus use the correct size of cable
BACK CALCULATIONS
| C1 | Total current drawn for required operating duration | 0 | Amps |  | Hide
| C2 | Residual voltage to remain under discharge (75%) | 0 |  |  | Hide
| C3 | Optimum discharge rate ( 5A/hr ) | 0 |  |  | Hide
| C4 | Duty cycle of load ( 20% ) | 0 |  |  | Hide
FOLLOWING ASSUMPTIONS ARE CONSIDERED IN CALCULATIONS
i | Residual battery voltage to remain is 75% or approximately 9V at each cell
ii | Battery usage is SLA type
iii | Optimum discharge rate is 5A / hr
iv | Duty cycle of load is approximately 20% ( for voice announcement )
DISCLAIMER
Amperes shall not be held responsible for the above calculations applied in your system as various factors are to be taken into consideration for the accuracy, such as
- Battery brand and quality
- Aging of batteries including memory effect
- Additional external fittings in the system such as volume controllers, overriding relays, etc
- Other applications apart from Public Address Systems